## BOM
Reference | Value | Footprint | Datasheet | Source
C2 | 100uF | Capacitor_THT:CP_Radial_D5.0mm_P2.00mm | https://docs.rs-online.com/bcd8/0900766b814894c5.pdf | https://uk.rs-online.com/web/p/aluminium-capacitors/3150962/
R1 | 10K | Resistor_THT:R_Axial_DIN0204_L3.6mm_D1.6mm_P5.08mm_Horizontal | https://docs.rs-online.com/76ca/0900766b8157ae01.pdf | https://uk.rs-online.com/web/p/through-hole-fixed-resistors/7077745/
R11 | 10K | Resistor_THT:R_Axial_DIN0204_L3.6mm_D1.6mm_P5.08mm_Horizontal | https://docs.rs-online.com/76ca/0900766b8157ae01.pdf | https://uk.rs-online.com/web/p/through-hole-fixed-resistors/7077745/
R12 | 10K | Resistor_THT:R_Axial_DIN0204_L3.6mm_D1.6mm_P5.08mm_Horizontal | https://docs.rs-online.com/76ca/0900766b8157ae01.pdf | https://uk.rs-online.com/web/p/through-hole-fixed-resistors/7077745/
R13 | 10K | Resistor_THT:R_Axial_DIN0204_L3.6mm_D1.6mm_P5.08mm_Horizontal | https://docs.rs-online.com/76ca/0900766b8157ae01.pdf | https://uk.rs-online.com/web/p/through-hole-fixed-resistors/7077745/
R2 | 10K | Resistor_THT:R_Axial_DIN0204_L3.6mm_D1.6mm_P5.08mm_Horizontal | https://docs.rs-online.com/76ca/0900766b8157ae01.pdf | https://uk.rs-online.com/web/p/through-hole-fixed-resistors/7077745/
R3 | 10K | Resistor_THT:R_Axial_DIN0204_L3.6mm_D1.6mm_P5.08mm_Horizontal | https://docs.rs-online.com/76ca/0900766b8157ae01.pdf | https://uk.rs-online.com/web/p/through-hole-fixed-resistors/7077745/
R4 | 10K | Resistor_THT:R_Axial_DIN0204_L3.6mm_D1.6mm_P5.08mm_Horizontal | https://docs.rs-online.com/76ca/0900766b8157ae01.pdf | https://uk.rs-online.com/web/p/through-hole-fixed-resistors/7077745/
R6 | 10K | Resistor_THT:R_Axial_DIN0204_L3.6mm_D1.6mm_P5.08mm_Horizontal | https://docs.rs-online.com/76ca/0900766b8157ae01.pdf | https://uk.rs-online.com/web/p/through-hole-fixed-resistors/7077745/
R9 | 10K | Resistor_THT:R_Axial_DIN0204_L3.6mm_D1.6mm_P5.08mm_Horizontal | https://docs.rs-online.com/76ca/0900766b8157ae01.pdf | https://uk.rs-online.com/web/p/through-hole-fixed-resistors/7077745/
C3 | 10nF | Capacitor_THT:C_Rect_L10.0mm_W4.0mm_P7.50mm_MKS4 | https://docs.rs-online.com/9793/0900766b814700cb.pdf | https://uk.rs-online.com/web/p/polypropylene-film-capacitors/8961512/
R5 | 1K2 | Resistor_THT:R_Axial_DIN0204_L3.6mm_D1.6mm_P5.08mm_Horizontal | https://docs.rs-online.com/ce35/0900766b8157adf1.pdf | https://uk.rs-online.com/web/p/through-hole-fixed-resistors/7077678/
R8 | 1K2 | Resistor_THT:R_Axial_DIN0204_L3.6mm_D1.6mm_P5.08mm_Horizontal | https://docs.rs-online.com/ce35/0900766b8157adf1.pdf | https://uk.rs-online.com/web/p/through-hole-fixed-resistors/7077678/
D5 | 1N5819RL | Diode_THT:D_DO-41_SOD81_P7.62mm_Horizontal | https://docs.rs-online.com/6961/0900766b80da3e32.pdf | https://uk.rs-online.com/web/p/schottky-diodes-rectifiers/6870754/
R10 | 470R | Resistor_THT:R_Axial_DIN0204_L3.6mm_D1.6mm_P5.08mm_Horizontal | https://docs.rs-online.com/b9c3/0900766b8157ade8.pdf | https://uk.rs-online.com/web/p/through-hole-fixed-resistors/7077647/
R7 | 470R | Resistor_THT:R_Axial_DIN0204_L3.6mm_D1.6mm_P5.08mm_Horizontal | https://docs.rs-online.com/b9c3/0900766b8157ade8.pdf | https://uk.rs-online.com/web/p/through-hole-fixed-resistors/7077647/
L1 | 47uH | Inductor_THT:L_Toroid_Vertical_L14.7mm_W8.6mm_P5.58mm_Pulse_KM-1 | https://docs.rs-online.com/24ef/0900766b81505716.pdf | https://uk.rs-online.com/web/p/leaded-inductors/1048418/
C1 | 68uF | Capacitor_THT:C_Radial_D4.0mm_H7.0mm_P1.50mm | https://docs.rs-online.com/f424/0900766b80becf93.pdf | https://uk.rs-online.com/web/p/aluminium-capacitors/0572312/
C4 | 68uF | Capacitor_THT:C_Radial_D4.0mm_H7.0mm_P1.50mm | https://docs.rs-online.com/f424/0900766b80becf93.pdf | https://uk.rs-online.com/web/p/aluminium-capacitors/0572312/
SW1 | Address | Package_DIP:DIP_SW-8_W7.62mm_LongPads | https://docs.rs-online.com/dee5/0900766b813ebdbf.pdf | https://uk.rs-online.com/web/p/dip-sip-switches/0342102/
J2 | Board Power | Pauls Parts:2WayScrewTerminal_2.54 | https://docs.rs-online.com/90f4/0900766b8157c7e9.pdf | https://uk.rs-online.com/web/p/pcb-terminal-blocks/7901098/
D4 | DSSK50-01A | Package_TO_SOT_THT:TO-220-3_Vertical | https://docs.rs-online.com/9374/0900766b80a38b02.pdf | https://uk.rs-online.com/web/p/schottky-diodes-rectifiers/0192994/
U2 | ESP32_DevKit_V4 | ESP32_DevKit_V4:esp32_devkit_v4 | https://docs.espressif.com/projects/esp-idf/en/latest/esp32/hw-reference/esp32/get-started-devkitc.html# | https://www.amazon.co.uk/Dorhea-ESP32-DevKitC-Development-ESP32-WROOM-32U-Amplifier/dp/B08T5RBCXS/ref=sr_1_10?dchild=1&keywords=esp32+devkitc+v4&qid=1621968791&sr=8-10
D2 | Green | LED_THT:LED_D5.0mm | https://docs.rs-online.com/5a16/0900766b8162d8a7.pdf | https://uk.rs-online.com/web/p/leds/1682428/
J3 | Green Signal | Connector:2WayTerminalStrip_5mm | https://docs.rs-online.com/0623/0900766b8157c7d5.pdf | https://uk.rs-online.com/web/p/pcb-terminal-blocks/7901064/
U1 | HC-SR04 | Sensor_Distance:HC-SR04 | https://docs.rs-online.com/8bc5/A700000007388293.pdf | https://uk.rs-online.com/web/p/bbc-micro-bit-add-ons/2153181/
JP1 | Jumper | Connector_PinHeader_2.54mm:PinHeader_1x02_P2.54mm_Vertical | https://docs.rs-online.com/8109/A700000007648145.pdf | https://uk.rs-online.com/web/p/pcb-headers/2518086/
U3 | LM2675N-5 | Package_DIP:DIP-8_W7.62mm | http://www.ti.com/lit/ds/symlink/lm2675.pdf | https://uk.farnell.com/texas-instruments/lm2675n-5-0-nopb/ic-dc-dc-converter-1a/dp/3122905?st=lm2675n-5
JP3 | Local Sense | Connector_PinHeader_2.54mm:PinHeader_1x02_P2.54mm_Vertical | https://docs.rs-online.com/8109/A700000007648145.pdf | https://uk.rs-online.com/web/p/pcb-headers/2518086/
JP2 | Local Stop | Connector_PinHeader_2.54mm:PinHeader_1x02_P2.54mm_Vertical | https://docs.rs-online.com/8109/A700000007648145.pdf | https://uk.rs-online.com/web/p/pcb-headers/2518086/
J5 | Manual Stop | Pauls Parts:2WayScrewTerminal_2.54 | https://docs.rs-online.com/90f4/0900766b8157c7e9.pdf | https://uk.rs-online.com/web/p/pcb-terminal-blocks/7901098/
D3 | Red | LED_THT:LED_D5.0mm | https://docs.rs-online.com/436b/0900766b8162d8d6.pdf | https://uk.rs-online.com/web/p/leds/1682471/
J4 | Red Signal | Connector:2WayTerminalStrip_5mm | https://docs.rs-online.com/0623/0900766b8157c7d5.pdf | https://uk.rs-online.com/web/p/pcb-terminal-blocks/7901064/
Q1 | RFP50N06LE | Package_TO_SOT_THT:TO-220-3_Vertical | https://docs.rs-online.com/44a2/0900766b8003167d.pdf | https://uk.rs-online.com/web/p/mosfets/3257625/
Q2 | RFP50N06LE | Package_TO_SOT_THT:TO-220-3_Vertical | https://docs.rs-online.com/44a2/0900766b8003167d.pdf | https://uk.rs-online.com/web/p/mosfets/3257625/
J1 | Signal Power | Connector:2WayTerminalStrip_5mm | https://docs.rs-online.com/0623/0900766b8157c7d5.pdf | https://uk.rs-online.com/web/p/pcb-terminal-blocks/7901064/
JP4 | Spare | Connector_PinHeader_2.54mm:PinHeader_1x02_P2.54mm_Vertical | https://docs.rs-online.com/8109/A700000007648145.pdf | https://uk.rs-online.com/web/p/pcb-headers/2518086/
D1 | Yellow | LED_THT:LED_D5.0mm | https://docs.rs-online.com/f8c6/0900766b8162d8d7.pdf | https://uk.rs-online.com/web/p/leds/1682378/
Non board parts
| 2.4GHz Antenna |  |  | https://www.ebay.co.uk/itm/202185734795?chn=ps&mkevt=1&mkcid=28&var=502163080733

## Grouped
Reference | Quantity |  |  | Value | Footprint | Datasheet | Source
C1 C4 | 2 |  | 0 | 68uF | Capacitor_THT:C_Radial_D4.0mm_H7.0mm_P1.50mm | https://docs.rs-online.com/f424/0900766b80becf93.pdf | https://uk.rs-online.com/web/p/aluminium-capacitors/0572312/
C2 | 1 |  | 0 | 100uF | Capacitor_THT:CP_Radial_D5.0mm_P2.00mm | https://docs.rs-online.com/bcd8/0900766b814894c5.pdf | https://uk.rs-online.com/web/p/aluminium-capacitors/3150962/
C3 | 1 |  | 5 | 10nF | Capacitor_THT:C_Rect_L10.0mm_W4.0mm_P7.50mm_MKS4 | https://docs.rs-online.com/9793/0900766b814700cb.pdf | https://uk.rs-online.com/web/p/polypropylene-film-capacitors/8961512/
D1 | 1 |  | 0 | Yellow | LED_THT:LED_D5.0mm | https://docs.rs-online.com/f8c6/0900766b8162d8d7.pdf | https://uk.rs-online.com/web/p/leds/1682378/
D2 | 1 |  | 0 | Green | LED_THT:LED_D5.0mm | https://docs.rs-online.com/5a16/0900766b8162d8a7.pdf | https://uk.rs-online.com/web/p/leds/1682428/
D3 | 1 |  | 0 | Red | LED_THT:LED_D5.0mm | https://docs.rs-online.com/436b/0900766b8162d8d6.pdf | https://uk.rs-online.com/web/p/leds/1682471/
D4 | 1 |  | 12 | DSSK50-01A | Package_TO_SOT_THT:TO-220-3_Vertical | https://docs.rs-online.com/9374/0900766b80a38b02.pdf | https://uk.rs-online.com/web/p/schottky-diodes-rectifiers/0192994/
D5 | 1 |  | 0 | 1N5819RL | Diode_THT:D_DO-41_SOD81_P7.62mm_Horizontal | https://docs.rs-online.com/6961/0900766b80da3e32.pdf | https://uk.rs-online.com/web/p/schottky-diodes-rectifiers/6870754/
J1 | 1 |  | 0 | Signal Power | Connector:2WayTerminalStrip_5mm | https://docs.rs-online.com/0623/0900766b8157c7d5.pdf | https://uk.rs-online.com/web/p/pcb-terminal-blocks/7901064/
J2 | 1 |  | 7 | Board Power | Pauls Parts:2WayScrewTerminal_2.54 | https://docs.rs-online.com/90f4/0900766b8157c7e9.pdf | https://uk.rs-online.com/web/p/pcb-terminal-blocks/7901098/
J3 | 1 |  | 7 | Green Signal | Connector:2WayTerminalStrip_5mm | https://docs.rs-online.com/0623/0900766b8157c7d5.pdf | https://uk.rs-online.com/web/p/pcb-terminal-blocks/7901064/
J4 | 1 |  | 7 | Red Signal | Connector:2WayTerminalStrip_5mm | https://docs.rs-online.com/0623/0900766b8157c7d5.pdf | https://uk.rs-online.com/web/p/pcb-terminal-blocks/7901064/
J5 | 1 |  | 7 | Manual Stop | Pauls Parts:2WayScrewTerminal_2.54 | https://docs.rs-online.com/90f4/0900766b8157c7e9.pdf | https://uk.rs-online.com/web/p/pcb-terminal-blocks/7901098/
JP1 | 1 |  | 0 | Jumper | Connector_PinHeader_2.54mm:PinHeader_1x02_P2.54mm_Vertical | https://docs.rs-online.com/8109/A700000007648145.pdf | https://uk.rs-online.com/web/p/pcb-headers/2518086/
JP2 | 1 |  | 0 | Local Stop | Connector_PinHeader_2.54mm:PinHeader_1x02_P2.54mm_Vertical | https://docs.rs-online.com/8109/A700000007648145.pdf | https://uk.rs-online.com/web/p/pcb-headers/2518086/
JP3 | 1 |  | 0 | Local Sense | Connector_PinHeader_2.54mm:PinHeader_1x02_P2.54mm_Vertical | https://docs.rs-online.com/8109/A700000007648145.pdf | https://uk.rs-online.com/web/p/pcb-headers/2518086/
JP4 | 1 |  | 0 | Spare | Connector_PinHeader_2.54mm:PinHeader_1x02_P2.54mm_Vertical | https://docs.rs-online.com/8109/A700000007648145.pdf | https://uk.rs-online.com/web/p/pcb-headers/2518086/
L1 | 1 |  | 5 | 47uH | Inductor_THT:L_Toroid_Vertical_L14.7mm_W8.6mm_P5.58mm_Pulse_KM-1 | https://docs.rs-online.com/24ef/0900766b81505716.pdf | https://uk.rs-online.com/web/p/leaded-inductors/1048418/
Q1 Q2 | 2 |  | 14 | RFP50N06LE | Package_TO_SOT_THT:TO-220-3_Vertical | https://docs.rs-online.com/44a2/0900766b8003167d.pdf | https://uk.rs-online.com/web/p/mosfets/3257625/
R1 R2 R3 R4 R6 R9 R11 R12 R13 | 9 |  | 61 | 10K | Resistor_THT:R_Axial_DIN0204_L3.6mm_D1.6mm_P5.08mm_Horizontal | https://docs.rs-online.com/76ca/0900766b8157ae01.pdf | https://uk.rs-online.com/web/p/through-hole-fixed-resistors/1251153/?relevancy-data=7365617263685F636173636164655F6F726465723D31267365617263685F696E746572666163655F6E616D653D4931384E525353746F636B4E756D626572267365617263685F6C616E67756167655F757365643D656E267365617263685F6D617463685F6D6F64653D6D61746368616C6C267365617263685F7061747465726E5F6D6174636865643D5E2828282872737C5253295B205D3F293F285C647B337D5B5C2D5C735D3F5C647B332C347D5B705061415D3F29297C283235285C647B387D7C5C647B317D5C2D5C647B377D29292924267365617263685F7061747465726E5F6F726465723D31267365617263685F73745F6E6F726D616C697365643D59267365617263685F726573706F6E73655F616374696F6E3D267365617263685F747970653D52535F53544F434B5F4E554D424552267365617263685F77696C645F63617264696E675F6D6F64653D4E4F4E45267365617263685F6B6579776F72643D31323531313533267365617263685F6B6579776F72645F6170703D31323531313533267365617263685F636F6E6669673D3026&searchHistory=%7B%22enabled%22%3Atrue%7D
R5 R8 | 2 |  | 12 | 1K2 | Resistor_THT:R_Axial_DIN0204_L3.6mm_D1.6mm_P5.08mm_Horizontal | https://docs.rs-online.com/ce35/0900766b8157adf1.pdf | https://uk.rs-online.com/web/p/through-hole-fixed-resistors/0135853/?relevancy-data=7365617263685F636173636164655F6F726465723D31267365617263685F696E746572666163655F6E616D653D4931384E525353746F636B4E756D626572267365617263685F6C616E67756167655F757365643D656E267365617263685F6D617463685F6D6F64653D6D61746368616C6C267365617263685F7061747465726E5F6D6174636865643D5E2828282872737C5253295B205D3F293F285C647B337D5B5C2D5C735D3F5C647B332C347D5B705061415D3F29297C283235285C647B387D7C5C647B317D5C2D5C647B377D29292924267365617263685F7061747465726E5F6F726465723D31267365617263685F73745F6E6F726D616C697365643D59267365617263685F726573706F6E73655F616374696F6E3D267365617263685F747970653D52535F53544F434B5F4E554D424552267365617263685F77696C645F63617264696E675F6D6F64653D4E4F4E45267365617263685F6B6579776F72643D313335383533267365617263685F6B6579776F72645F6170703D30313335383533267365617263685F636F6E6669673D3026&searchHistory=%7B%https://uk.rs-online.com/web/p/through-hole-fixed-resistors/0135853/?relevancy-data=7365617263685F636173636164655F6F726465723D31267365617263685F696E746572666163655F6E616D653D4931384E525353746F636B4E756D626572267365617263685F6C616E67756167655F757365643D656E267365617263685F6D617463685F6D6F64653D6D61746368616C6C267365617263685F7061747465726E5F6D6174636865643D5E2828282872737C5253295B205D3F293F285C647B337D5B5C2D5C735D3F5C647B332C347D5B705061415D3F29297C283235285C647B387D7C5C647B317D5C2D5C647B377D29292924267365617263685F7061747465726E5F6F726465723D31267365617263685F73745F6E6F726D616C697365643D59267365617263685F726573706F6E73655F616374696F6E3D267365617263685F747970653D52535F53544F434B5F4E554D424552267365617263685F77696C645F63617264696E675F6D6F64653D4E4F4E45267365617263685F6B6579776F72643D313335383533267365617263685F6B6579776F72645F6170703D30313335383533267365617263685F636F6E6669673D3026&searchHistory=%7B%22enabled%22%3Atrue%7D
R7 R10 | 2 |  | 10 | 470R | Resistor_THT:R_Axial_DIN0204_L3.6mm_D1.6mm_P5.08mm_Horizontal | https://docs.rs-online.com/b9c3/0900766b8157ade8.pdf | https://uk.rs-online.com/web/p/through-hole-fixed-resistors/0135831/?relevancy-data=7365617263685F636173636164655F6F726465723D31267365617263685F696E746572666163655F6E616D653D4931384E525353746F636B4E756D626572267365617263685F6C616E67756167655F757365643D656E267365617263685F6D617463685F6D6F64653D6D61746368616C6C267365617263685F7061747465726E5F6D6174636865643D5E2828282872737C5253295B205D3F293F285C647B337D5B5C2D5C735D3F5C647B332C347D5B705061415D3F29297C283235285C647B387D7C5C647B317D5C2D5C647B377D29292924267365617263685F7061747465726E5F6F726465723D31267365617263685F73745F6E6F726D616C697365643D59267365617263685F726573706F6E73655F616374696F6E3D267365617263685F747970653D52535F53544F434B5F4E554D424552267365617263685F77696C645F63617264696E675F6D6F64653D4E4F4E45267365617263685F6B6579776F72643D313335383331267365617263685F6B6579776F72645F6170703D30313335383331267365617263685F636F6E6669673D3026&searchHistory=%7B%22enabled%22%3Atrue%7D
SW1 | 1 |  | 7 | Address | Package_DIP:DIP_SW-8_W7.62mm_LongPads | https://docs.rs-online.com/dee5/0900766b813ebdbf.pdf | https://uk.rs-online.com/web/p/dip-sip-switches/0342102/
U1 | 1 |  | 3 | HC-SR04 | Sensor_Distance:HC-SR04 | https://docs.rs-online.com/8bc5/A700000007388293.pdf | https://uk.rs-online.com/web/p/bbc-micro-bit-add-ons/2153181/
U2 | 1 |  | 0 | ESP32_DevKit_V4 | ESP32_DevKit_V4:esp32_devkit_v4 | https://docs.espressif.com/projects/esp-idf/en/latest/esp32/hw-reference/esp32/get-started-devkitc.html# | https://www.amazon.co.uk/Dorhea-ESP32-DevKitC-Development-ESP32-WROOM-32U-Amplifier/dp/B08T5RBCXS/ref=sr_1_10?dchild=1&keywords=esp32+devkitc+v4&qid=1621968791&sr=8-10
U3 | 1 |  | 5 | LM2675N-5 | Package_DIP:DIP-8_W7.62mm | http://www.ti.com/lit/ds/symlink/lm2675.pdf | https://uk.farnell.com/texas-instruments/lm2675n-5-0-nopb/ic-dc-dc-converter-1a/dp/3122905?st=lm2675n-5
Number of Sensor boards | 7
| Quantity | available | required | Value | Footprint | Datasheet | Source
| 14 | 30 | 0 | 68uF | Capacitor_THT:C_Radial_D4.0mm_H7.0mm_P1.50mm | https://docs.rs-online.com/f424/0900766b80becf93.pdf | https://uk.rs-online.com/web/p/aluminium-capacitors/0572312/
| 7 | 30 | 0 | 100uF | Capacitor_THT:CP_Radial_D5.0mm_P2.00mm | https://docs.rs-online.com/bcd8/0900766b814894c5.pdf | https://uk.rs-online.com/web/p/aluminium-capacitors/3150962/
| 7 | 2 | 5 | 10nF | Capacitor_THT:C_Rect_L10.0mm_W4.0mm_P7.50mm_MKS4 | https://docs.rs-online.com/9793/0900766b814700cb.pdf | https://uk.rs-online.com/web/p/polypropylene-film-capacitors/8961512/
| 7 | 7 | 0 | Yellow | LED_THT:LED_D5.0mm | https://docs.rs-online.com/f8c6/0900766b8162d8d7.pdf | https://uk.rs-online.com/web/p/leds/1682378/
| 7 | 10 | 0 | Green | LED_THT:LED_D5.0mm | https://docs.rs-online.com/5a16/0900766b8162d8a7.pdf | https://uk.rs-online.com/web/p/leds/1682428/
| 7 | 10 | 0 | Red | LED_THT:LED_D5.0mm | https://docs.rs-online.com/436b/0900766b8162d8d6.pdf | https://uk.rs-online.com/web/p/leds/1682471/
| 7 | 0 | 12 | DSSK50-01A | Package_TO_SOT_THT:TO-220-3_Vertical | https://docs.rs-online.com/9374/0900766b80a38b02.pdf | https://uk.rs-online.com/web/p/schottky-diodes-rectifiers/0192994/
| 7 | 30 | 0 | 1N5819RL | Diode_THT:D_DO-41_SOD81_P7.62mm_Horizontal | https://docs.rs-online.com/6961/0900766b80da3e32.pdf | https://uk.rs-online.com/web/p/schottky-diodes-rectifiers/6870754/
| 7 | 50 | 0 | Signal Power | Connector:2WayTerminalStrip_5mm | https://docs.rs-online.com/0623/0900766b8157c7d5.pdf | https://uk.rs-online.com/web/p/pcb-terminal-blocks/7901064/
| 7 | 0 | 7 | Board Power | Pauls Parts:2WayScrewTerminal_2.54 | https://docs.rs-online.com/90f4/0900766b8157c7e9.pdf | https://uk.rs-online.com/web/p/pcb-terminal-blocks/7901098/
| 7 | 0 | 7 | Green Signal | Connector:2WayTerminalStrip_5mm | https://docs.rs-online.com/0623/0900766b8157c7d5.pdf | https://uk.rs-online.com/web/p/pcb-terminal-blocks/7901064/
| 7 | 0 | 7 | Red Signal | Connector:2WayTerminalStrip_5mm | https://docs.rs-online.com/0623/0900766b8157c7d5.pdf | https://uk.rs-online.com/web/p/pcb-terminal-blocks/7901064/
| 7 | 0 | 7 | Manual Stop | Pauls Parts:2WayScrewTerminal_2.54 | https://docs.rs-online.com/90f4/0900766b8157c7e9.pdf | https://uk.rs-online.com/web/p/pcb-terminal-blocks/7901098/
| 7 | 30 | 0 | Jumper | Connector_PinHeader_2.54mm:PinHeader_1x02_P2.54mm_Vertical | https://docs.rs-online.com/8109/A700000007648145.pdf | https://uk.rs-online.com/web/p/pcb-headers/2518086/
| 7 | 30 | 0 | Local Stop | Connector_PinHeader_2.54mm:PinHeader_1x02_P2.54mm_Vertical | https://docs.rs-online.com/8109/A700000007648145.pdf | https://uk.rs-online.com/web/p/pcb-headers/2518086/
| 7 | 30 | 0 | Local Sense | Connector_PinHeader_2.54mm:PinHeader_1x02_P2.54mm_Vertical | https://docs.rs-online.com/8109/A700000007648145.pdf | https://uk.rs-online.com/web/p/pcb-headers/2518086/
| 7 | 30 | 0 | Spare | Connector_PinHeader_2.54mm:PinHeader_1x02_P2.54mm_Vertical | https://docs.rs-online.com/8109/A700000007648145.pdf | https://uk.rs-online.com/web/p/pcb-headers/2518086/
| 7 | 2 | 5 | 47uH | Inductor_THT:L_Toroid_Vertical_L14.7mm_W8.6mm_P5.58mm_Pulse_KM-1 | https://docs.rs-online.com/24ef/0900766b81505716.pdf | https://uk.rs-online.com/web/p/leaded-inductors/1048418/
| 14 | 0 | 14 | RFP50N06LE | Package_TO_SOT_THT:TO-220-3_Vertical | https://docs.rs-online.com/44a2/0900766b8003167d.pdf | https://uk.rs-online.com/web/p/mosfets/3257625/
| 63 | 2 | 61 | 10K | Resistor_THT:R_Axial_DIN0204_L3.6mm_D1.6mm_P5.08mm_Horizontal | https://docs.rs-online.com/76ca/0900766b8157ae01.pdf | https://uk.rs-online.com/web/p/through-hole-fixed-resistors/1251153/?relevancy-data=7365617263685F636173636164655F6F726465723D31267365617263685F696E746572666163655F6E616D653D4931384E525353746F636B4E756D626572267365617263685F6C616E67756167655F757365643D656E267365617263685F6D617463685F6D6F64653D6D61746368616C6C267365617263685F7061747465726E5F6D6174636865643D5E2828282872737C5253295B205D3F293F285C647B337D5B5C2D5C735D3F5C647B332C347D5B705061415D3F29297C283235285C647B387D7C5C647B317D5C2D5C647B377D29292924267365617263685F7061747465726E5F6F726465723D31267365617263685F73745F6E6F726D616C697365643D59267365617263685F726573706F6E73655F616374696F6E3D267365617263685F747970653D52535F53544F434B5F4E554D424552267365617263685F77696C645F63617264696E675F6D6F64653D4E4F4E45267365617263685F6B6579776F72643D31323531313533267365617263685F6B6579776F72645F6170703D31323531313533267365617263685F636F6E6669673D3026&searchHistory=%7B%22enabled%22%3Atrue%7D
| 14 | 2 | 12 | 1K2 | Resistor_THT:R_Axial_DIN0204_L3.6mm_D1.6mm_P5.08mm_Horizontal | https://docs.rs-online.com/ce35/0900766b8157adf1.pdf | https://uk.rs-online.com/web/p/through-hole-fixed-resistors/0135853/?relevancy-data=7365617263685F636173636164655F6F726465723D31267365617263685F696E746572666163655F6E616D653D4931384E525353746F636B4E756D626572267365617263685F6C616E67756167655F757365643D656E267365617263685F6D617463685F6D6F64653D6D61746368616C6C267365617263685F7061747465726E5F6D6174636865643D5E2828282872737C5253295B205D3F293F285C647B337D5B5C2D5C735D3F5C647B332C347D5B705061415D3F29297C283235285C647B387D7C5C647B317D5C2D5C647B377D29292924267365617263685F7061747465726E5F6F726465723D31267365617263685F73745F6E6F726D616C697365643D59267365617263685F726573706F6E73655F616374696F6E3D267365617263685F747970653D52535F53544F434B5F4E554D424552267365617263685F77696C645F63617264696E675F6D6F64653D4E4F4E45267365617263685F6B6579776F72643D313335383533267365617263685F6B6579776F72645F6170703D30313335383533267365617263685F636F6E6669673D3026&searchHistory=%7B%https://uk.rs-online.com/web/p/through-hole-fixed-resistors/0135853/?relevancy-data=7365617263685F636173636164655F6F726465723D31267365617263685F696E746572666163655F6E616D653D4931384E525353746F636B4E756D626572267365617263685F6C616E67756167655F757365643D656E267365617263685F6D617463685F6D6F64653D6D61746368616C6C267365617263685F7061747465726E5F6D6174636865643D5E2828282872737C5253295B205D3F293F285C647B337D5B5C2D5C735D3F5C647B332C347D5B705061415D3F29297C283235285C647B387D7C5C647B317D5C2D5C647B377D29292924267365617263685F7061747465726E5F6F726465723D31267365617263685F73745F6E6F726D616C697365643D59267365617263685F726573706F6E73655F616374696F6E3D267365617263685F747970653D52535F53544F434B5F4E554D424552267365617263685F77696C645F63617264696E675F6D6F64653D4E4F4E45267365617263685F6B6579776F72643D313335383533267365617263685F6B6579776F72645F6170703D30313335383533267365617263685F636F6E6669673D3026&searchHistory=%7B%22enabled%22%3Atrue%7D
| 14 | 4 | 10 | 470R | Resistor_THT:R_Axial_DIN0204_L3.6mm_D1.6mm_P5.08mm_Horizontal | https://docs.rs-online.com/b9c3/0900766b8157ade8.pdf | https://uk.rs-online.com/web/p/through-hole-fixed-resistors/0135831/?relevancy-data=7365617263685F636173636164655F6F726465723D31267365617263685F696E746572666163655F6E616D653D4931384E525353746F636B4E756D626572267365617263685F6C616E67756167655F757365643D656E267365617263685F6D617463685F6D6F64653D6D61746368616C6C267365617263685F7061747465726E5F6D6174636865643D5E2828282872737C5253295B205D3F293F285C647B337D5B5C2D5C735D3F5C647B332C347D5B705061415D3F29297C283235285C647B387D7C5C647B317D5C2D5C647B377D29292924267365617263685F7061747465726E5F6F726465723D31267365617263685F73745F6E6F726D616C697365643D59267365617263685F726573706F6E73655F616374696F6E3D267365617263685F747970653D52535F53544F434B5F4E554D424552267365617263685F77696C645F63617264696E675F6D6F64653D4E4F4E45267365617263685F6B6579776F72643D313335383331267365617263685F6B6579776F72645F6170703D30313335383331267365617263685F636F6E6669673D3026&searchHistory=%7B%22enabled%22%3Atrue%7D
| 7 | 0 | 7 | Address | Package_DIP:DIP_SW-8_W7.62mm_LongPads | https://docs.rs-online.com/dee5/0900766b813ebdbf.pdf | https://uk.rs-online.com/web/p/dip-sip-switches/0342102/
| 7 | 4 | 3 | HC-SR04 | Sensor_Distance:HC-SR04 | https://docs.rs-online.com/8bc5/A700000007388293.pdf | https://uk.rs-online.com/web/p/bbc-micro-bit-add-ons/2153181/
| 7 | 9 | 0 | ESP32_DevKit_V4 | ESP32_DevKit_V4:esp32_devkit_v4 | https://docs.espressif.com/projects/esp-idf/en/latest/esp32/hw-reference/esp32/get-started-devkitc.html# | https://www.amazon.co.uk/Dorhea-ESP32-DevKitC-Development-ESP32-WROOM-32U-Amplifier/dp/B08T5RBCXS/ref=sr_1_10?dchild=1&keywords=esp32+devkitc+v4&qid=1621968791&sr=8-10
| 7 | 2 | 5 | LM2675N-5 | Package_DIP:DIP-8_W7.62mm | http://www.ti.com/lit/ds/symlink/lm2675.pdf | https://uk.farnell.com/texas-instruments/lm2675n-5-0-nopb/ic-dc-dc-converter-1a/dp/3122905?st=lm2675n-5